## START HERE
PRUSAWIRE 2026.R1 BOM
Updated 2026-07-19
If you are starting with a...
Complete Prusa MK3S+ | Complete Prusa MK4S
2026R1 BOM - MK3S | 2026R1 BOM - MK4S
MK4 to Core One Upgrade Kit - Leftovers | Starting From Scratch
2026R1 BOM - Core One Upgrade Leftovers | 2026.R1 BOM - Complete
@erikbuild made this and this nearly broke him

## 2026R1 BOM - Complete
PRUSAWIRE 2026.R1 BOM - COMPLETE
Updated 2026-04-20
FILAMENT
ASA / ABS are recommended. ASA-GF and PC-CF can work as well. Many users have had success with glass filled materials, but note those can add stiffness.
Category | YOU CHOOSE! | Part | Quantity | Optional? | Notes | Source 1 | Source 2 | Source 3 | Source 4
Filament |  | Primary Color | 1.2kg |  | ASA / ABS preferred. ASA-GF works well. PC-CF is probably fine too
Filament |  | Secondary Color | 1kg |  | ASA / ABS preferred. ASA-GF works well. PC-CF is probably fine too
FASTENERS
The Prusawire Team is working with partners on hardware kits! In the interim, for fasteners, you can check out KB-3D / West3D / Bolt Depot / 3DKatten / TME (EU) / McMaster-Carr as possible sources.
*** KIT MAKERS: ADD 10%(ish) TO FASTENER COUNTS ***
Category | YOU CHOOSE! | Part | Quantity | Optional? | Notes | Source 1 | Source 2 | Source 3 | Source 4
Fasteners |  | M2x10 STS | 7 |  | Self-Tapping Screw for Plastics | https://kb-3d.com/store/inserts-fasteners-adhesives/275-m2x10mm-self-tapping-screw-for-plastic-hex-drive-1640931303062.html?affp=22155 | https://west3d.com/products/self-tapping-screws-m2x10-self-tapping-screws?dt_id=524416
Fasteners |  | M3 Hex Nut | 45
Fasteners |  | M3 Nylon Lock Nut | 11
Fasteners |  | M3 Roll-In T Nut for 2020 Extrusion | 11
Fasteners |  | M3 Shims (3mm x 6mm x 0.5mm thick) | 34 |  | Absolutely do not use normal washers. These must be shim washers built to higher tolerances.
Fasteners |  | M3 Square Nut DIN 562 (Prusa Spec) | 19 |  | You may also use Voron V0 1515 Slim Style Square Nuts
Fasteners |  | M3 Threaded Insert (Voron Spec) | 68 |  | A few extra are included in the count, just in case.
Fasteners |  | M3x10 BHCS | 5
Fasteners |  | M3x16 BHCS | 2
Fasteners |  | M3x10 SHCS | 6
Fasteners |  | M3x12 FHCS | 15
Fasteners |  | M3x12 SHCS | 20
Fasteners |  | M3x14 SHCS | 5
Fasteners |  | M3x16 SHCS | 6
Fasteners |  | M3x20 SHCS | 16
Fasteners |  | M3x25 SHCS | 5 |  | Count does not include SB Fasteners
Fasteners |  | M3x30 BHCS | 2 |  | Used for the Y-axis front idler bearing stack.
Fasteners |  | M3x30 SHCS | 25 |  | Extra included in number for possible nozzle brush
Fasteners |  | M3x35 SHCS | 3
Fasteners |  | M3x40 SHCS | 7
Fasteners |  | M3x8 BHCS | 4
Fasteners |  | M3x8 SHCS | 15
Fasteners |  | M4x10 BHCS | 3
Fasteners |  | M5 Hex Nut | 3
Fasteners |  | M5 Roll-In T Nut for 2020 Extrusion | 7
Fasteners |  | M5x30 BHCS | 3
Fasteners |  | M5x8 BHCS | 7
ELECTRONICS
There is a third option for the power supply: a user mod exists for the common Meanwell LRS-350-24 (RSP-320-24 if you're in the EU), but it does require a few extra items not included in this BOM!
RECOMMENDED CHOICES:
Mainboard: BTT SKR Mini E3 V3.0
Power Supply: Prusa Black PSU
Toolhead Board: LDO NiteHawk-SB
Category | YOU CHOOSE! | Part | Quantity | Optional? | Notes | Source 1 | Source 2 | Source 3 | Source 4
Electronics |  | LDO Input Shaper Kit | 1 | yes | Highly recommend the LDO Input Shaper Kit for Y-Axis Input Shaper Tuning! | https://kb-3d.com/store/ldo/655-ldo-motors-input-shaper-kit-1661370490021.html?affp=22155 | https://west3d.com/products/ldo-input-shaper-toolkit?dt_id=524416
Electronics |  | Heatbed MK52 + Wires/Ring Terminals + Thermistor | 1 |  | If you're starting with a MK3 or MK4, you may already have a MK52 bed + thermistor + power cables. If you're coming from a CoreOne upgrade, you will need another one. Prusa is the "official" option, but Voron Switchwire beds or TriangleLab clones are valid options. Some of these come with wires and thermistors included. The Prusa option includes the Nylon support and textile sleeve as well! | https://www.prusa3d.com/product/heatbed-mk52-24v-xbuddy-replacement-set/ | https://west3d.com/products/prusa-mk3-heated-bed-trianglelab?dt_id=524416 | https://kb-3d.com/store/heated-bed-electronics/812-ldo-motors-heated-bed-for-switchwire-prusa-mk3-magnetic-24v-1677363868661.html?affp=22155
Electronics | OPTION A | Daygreen 24VDC to 5VDC Converter (Buck) | 1 |  | Used to power Raspberry Pi and 5VDC Accessories | https://kb-3d.com/store/power-supplies-converters/259-dc-dc-converter-1224-volt-to-5v-10-amp-50-watt-1648320892173.html?affp=22155 | https://west3d.com/products/dc-dc-24v-to-5v-buck-converter?dt_id=524416
Electronics | OPTION A | Raspberry Pi 4 Model B+ | 1 |  | You can also use a Pi 3 or BTT Klipper Pi, though it will be slower. Many users have had success with the Pi 5 as well. You can also use a Pi Zero 2 W if you're using the Einsey RAMbo for the mainboard!
Electronics | OPTION B | BTT PI 2 | 1 | yes | If you are looking at Raspberry Pi prices and want to look at an alternative, the BTT PI may be right for you. Note that you do not need to purchase the Buck Converter for this option.
Electronics |  | Hookup Wire - 15AWG (1.5mm) - Stranded - Black | 6 ft |  | For 24VDC wiring; 14/16awg is totally fine
Electronics |  | Hookup Wire - 15AWG (1.5mm) - Stranded - Red | 6 ft |  | For 24VDC wiring; 14/16awg is totally fine
Electronics |  | WAGO 221-413 | 4 |  | (3 position); For 24VDC and 5VDC wire connections. | https://kb-3d.com/store/wiring-connectors/925-8247-wago-lever-nut-wire-splice-connectors-multiple-sizes.html#/959-terminalquantity-3_position?affp=22155 | https://west3d.com/products/wago-lever-nuts-fast-wire-cable-connectors-12-24awg-221-412-221-413-221-415?variant=42230928933076&dt_id=524416
Electronics |  | Misc assorted connectors (JST, Spade/Fork / Ring Terminals, etc) |  |  | Varies, depends on your choice of components
Mainboard | OPTION A | Einsy RAMbo + Prusa MK3 LCD Control | 1 |  | ONLY use this if you have one on hand. If you need to buy a board, the SKR is much better. The RAMbo is supported and a great way to re-use old MK3 era parts though!
Mainboard | OPTION B | BTT SKR Mini E3 V3.0 | 1 |  | If you need to buy a mainboard, this is our recommendation. There are a variety of user-tested mods for the BTT HDMI 5, BTT TFT5 screens, and more. | https://kb-3d.com/store/controllers-displays-drivers/420-bigtreetech-skr-mini-e3-v30-32-bit-control-board-1639888431041.html?affp=22155 | https://west3d.com/products/btt-skr-mini-e3-v3-controller-board-3d-printer-control-system?dt_id=524416
Power Supply | OPTION A | Prusa Black PSU | 1 |  | This is recommended for new builds! If you are upcycling an old Prusa with the silver PSU, you can continue to use it. | https://www.prusa3d.com/product/psu-24v-240w-assembly/ | https://www.printedsolid.com/products/original-prusa-psu-24v-240w-assembly
Power Supply | OPTION B | Prusa Silver PSU | 1 | yes | Second hand only; ONLY if you have one lying around.
Power Supply | OPTION C | Meanwell LRS 350-24 | 1 | yes | Great for USA users, do not use in EU (use RSP-320-24 instead). | https://kb-3d.com/store/power-supplies-converters/185-meanwell-lrs-350-24-power-supply-24v-350w.html?affp=22155 | https://west3d.com/products/mean-well-lrs-350-24-150w-24v-6-5a-power-supply-psu?dt_id=524416 | https://www.digikey.com/en/products/detail/mean-well-usa-inc/LRS-350-24/7705034?s=N4IgTCBcDaIDICUDKBaAzAVgAwrAFhAF0BfIA
Toolhead Board | OPTION A | LDO NiteHawk-SB | 1 | yes | We suggest using a Toolhead Board for ease of wiring and setup. If you're using the stock Stealthburner Toolhead, the LDO NiteHawk-SB (now in v2.0) is recommended. BTT SB2209 is also an option. | https://kb-3d.com/store/voron/1070-ldo-nitehawk-sb-usb-tool-head-for-voron-1706655144630.html?affp=22155 | https://west3d.com/products/nitehawk-stealthburner-toolboard-sb-pcb-by-ldo-motors?dt_id=524416
Toolhead Board | OPTION B | BTT EBB SB2209 USB | 1 | yes | We suggest using a Toolhead Board for ease of wiring and setup. If you're using the stock Stealthburner Toolhead, the LDO NiteHawk-SB (now in v2.0) is recommended. BTT SB2209 is also an option. | kb-3d.com/store/controllers-displays-drivers/916-bigtreetech-ebb-sb2209-can-usb-expansion-board-v10-for-voron-stealthburner-1687145055721.html?affp=22155
MOTION
There are a few choices here, and what you are starting from will drive them. If you are coming from a MK3, you will have all of the motors and pulleys you need. For the Z Rods, the 10mm Z Rods (MK4 spec) are a worthwhile upgrade.
RECOMMENDED CHOICES (for from scratch build):
Motor Pulleys: Option A - 20T
Motors: Option A - LDO Switchwire Motors
Z Rods: 10mm
Category | YOU CHOOSE! | Part | Quantity | Optional? | Notes | Source 1 | Source 2 | Source 3 | Source 4
Motion |  | F623-2RS Bearing | 20 |  | Don't cheap out here; use good quality bearings for smooth performance. | https://kb-3d.com/store/magnets-bearings/168-3x10x4-flanged-metric-ball-bearing-f623-2rs-6440891415288.html?affp=22155 | https://west3d.com/products/f623-2rs-flange-ball-bearing?dt_id=524416
Motion |  | Gates GT2 Open Belt LL-2GT-6 (6mm) - 1000mm length | 1 |  | Y Axis | https://kb-3d.com/store/motion/215-gates-powergrip-2gt-belt-open-6mm-width.html?affp=22155 | https://west3d.com/products/gates-gt2-open-belt-ll-2gt-6-6mm-wide-voron-v0-v1-v2-switchwire?dt_id=524416 | https://3dkatten.se/products/gates-power-grip-gt-ll-2gt-epdm-balte-1-meter?variant=48182522741059
Motion |  | Gates GT2 Open Belt LL-2GT-6 (6mm) - 1600mm length | 2 |  | X and Z Axis | https://kb-3d.com/store/motion/215-gates-powergrip-2gt-belt-open-6mm-width.html?affp=22155 | https://west3d.com/products/gates-gt2-open-belt-ll-2gt-6-6mm-wide-voron-v0-v1-v2-switchwire?dt_id=524416 | https://3dkatten.se/products/gates-power-grip-gt-ll-2gt-epdm-balte-1-meter?variant=48182522741059
Motion |  | Linear Rod - 8x370mm | 2 |  | If starting from MK3/MK4, re-use X Axis Rods for this! We use these for Y-Axis on Prusawire. | https://www.prusa3d.com/product/smooth-rod-x-axis-mk4-mk3-s-mk2-5-s-mk2-s/
Motion |  | LM8UU | 3 |  | 3x for Y Carriage | https://www.prusa3d.com/product/linear-bearing-lm8uu/ | https://west3d.com/products/lm8uu-smooth-rod-8x15x45-linear-bearing?dt_id=524416 | https://levendigs.com/products/myt-lm8uu-linear-bearing-1pc | https://3do.dk/en/bearings/385-lm8uu.html
Motion |  | MGN12 Rail - 300mm with MGN12H Carriage, Z1 preload | 1 |  | Don't cheap out here; use a good quality rail for smooth performance. | https://kb-3d.com/store/motion/377-5160-kb3d-mgn12h-linear-rail-guide-with-carriage-multiple-lengths-1646161437836.html?affp=22155/140-raillength-300mm?affp=22155 | https://west3d.com/products/west3d-printing-mgn12h-1r-300-350-400-linear-rails-with-carriages?variant=44207108554964?dt_id=524416 | https://3do.dk/en/linear-rails/1169-1567-ldo-stainless-mgn12h-rail-z1-preload.html#/96-length-300mm | https://hobby-store.pl/en/linear-rails/mgn12-linear-rail-400mm-with-mgn12h-carriage.html?SubmitCurrency=1&id_currency=2
Motor Pulleys | OPTION A | GT2 20T 6mm Pulley (5mm bore) with Grub Screws | 3 |  | Voron Switchwire Spec (Recommended) | https://kb-3d.com/store/motion/213-gates-powergrip-2gt-pulley-20-tooth-5mm-6mm-1634481851944.html?affp=22155 | https://west3d.com/products/black-pulleys-and-idlers-gt2-20t-gt2-16t?variant=42151451525332&dt_id=524416
Motor Pulleys | OPTION B | GT2 16T 6mm Pulley (5mm bore) with Grub Screws | 3 |  | These are Prusa Spec; you will generally only be using these if re-using Prusa stepper motors | https://www.prusa3d.com/product/timing-pulley-t16-2gt/ | https://kb-3d.com/store/motion/214-gates-powergrip-2gt-pulley-16-tooth-5mm-6mm-1634481998632.html?affp=22155 | https://west3d.com/products/pulleys-and-idlers-gt2-20t-gt2-16t?variant=41970925830356&dt_id=524416
Motors | OPTION A | LDO 42STH40-1684AC Stepper Motor | 3 |  | Frequently found in Voron Switchwire motor kits; Also sometimes comes with pancake stepper for Stealthburner. This is a great option if you are building from leftovers after a Core One Upgrade kit. | https://kb-3d.com/store/electronics/436-ldo-voron-switchwire-stepper-motor-kit-4-piece-rev-c-1640807333865.html?affp=22155 | https://west3d.com/products/ldo-motors-ldo-42sth40-1684ac-nema17-motor?dt_id=524416 | https://www.onetwo3d.co.uk/product/voron-switchwire-stepper-motor-kit-by-ldo/ | https://www.blurolls3d.com/products/blurolls-voron-switchwire-3d-printer-motors-kit-made-by-ldo-stepper-motor-kit-3pcs-ldo-42sth40-1684ac-1pc-ldo-36sth20-1004ahg
Motors | OPTION B | Prusa MK3 (1.8deg) X/Y/E Stepper Motor | 3 |  | If using a MK3 as source for build: X Motor --> X Axis (Left Side); E Motor --> Z Axis (Right Side); Y Motor --> Y Axis | https://www.prusa3d.com/product/stepper-motor-x-axis-mk3-s-mk2-5-s-mk2-s/
Motors | OPTION C | Prusa MK4 (0.9deg) X/Y Stepper Motor | 3 |  | If using a MK4 as source for build; X Motor --> X Axis (Left Side); Y Motor --> Y Axis; PURCHASE ADDITIONAL MATCHING Prusa X or Y motor for Z Axis (Right Side) | https://www.prusa3d.com/product/stepper-motor-x-axis-3/
Z Rods | OPTION A - 10mm | Linear Rod - 10x325mm | 2 |  | MK4 Spec. If you need to buy rods, the 10mm is the way to go! | https://www.prusa3d.com/product/smooth-rod-325x10-mm/
Z Rods | OPTION A - 10mm | LM10LUU | 2 |  | Matching 10mm bearings for the 10x325mm Z Rod Option | https://www.prusa3d.com/product/linear-bearing-lm10luu/ | https://levendigs.com/products/myt-lm10luu-linear-bearing-1pc
Z Rods | OPTION B - 8mm | Linear Rod - 8x320mm | 2 |  | MK3 Spec. Fine to use if you have them on hand, but if you need to purchase, go 10mm.
Z Rods | OPTION B - 8mm (short bearings) | LM8UU | 4 |  | If using 8mm Z Rods, use either 2x LM8UU per side or 1x LM8LUU per side with the correct printed adapter | https://www.prusa3d.com/product/linear-bearing-lm8uu/ | https://west3d.com/products/lm8uu-smooth-rod-8x15x45-linear-bearing?dt_id=524416 | https://levendigs.com/products/myt-lm8uu-linear-bearing-1pc | https://3do.dk/en/bearings/385-lm8uu.html
Z Rods | OPTION B - 8mm (long bearings) | LM8LUU | 2 |  | If using 8mm Z Rods, use either 2x LM8UU per side or 1x LM8LUU per side with the correct printed adapter | https://kb-3d.com/store/motion/192-lm8luu-linear-bearing-1634423402210.html?affp=22155 | https://west3d.com/products/lm8luu-smooth-rod-8x15x45-linear-bearing?dt_id=524416
Y CARRIAGE AND RELATED PARTS
RECOMMENDED CHOICES:
Heatbed Mounting: Option A - MK4 Spec Expansion Joints and related hardware
Y Carriage: whatever is cheaper, doesn't really matter
Y Bearing Clips: Option A: MK4 Style Bearing Clips
Category | YOU CHOOSE! | Part | Quantity | Optional? | Notes | Source 1 | Source 2 | Source 3 | Source 4
Heatbed Mounting | OPTION A - MK4 Spec | Bushing 3.1x6x8mm | 1 |  | This is the center support when using the Prusa Expansion joints. Prusa doesn't sell this directly, but only as part of the MK4S Spare Parts kit. If you're using a MK3.9/MK4(S) and already have the expansion joints, you probably already have this! | https://www.prusa3d.com/product/spare-parts-mk4s-set/ | https://www.mcmaster.com/92871A011/ | https://www.tme.eu/en/details/dr336_3.2x8/metal-spacers/dremec/336-3-2x08/
Heatbed Mounting | OPTION A - MK4 Spec | M3x14 FHCS | 1
Heatbed Mounting | OPTION A - MK4 Spec | M3x4 FHCS | 8
Heatbed Mounting | OPTION A - MK4 Spec | M3x6 BHCS | 8
Heatbed Mounting | OPTION A - MK4 Spec | Prusa Bed Expansion Joint (set) | 8 |  | If you're using a MK3.9/MK(S) as the base, you may already have this. These perform better than the MK3 spec spacers. | https://www.prusa3d.com/product/expansion-joints-set/
Heatbed Mounting | OPTION B - MK3 Spec | Bed Spacer (~3mm ID x6mm OD x 6mm L) | 9 |  | MK3 Spec. Fine to use if you have on hand. | https://www.prusa3d.com/product/heatbed-spacer/
Heatbed Mounting | OPTION B - MK3 Spec | M3x14 FHCS | 9
Y Bearing Clips | OPTION A | MK4 Style Bearing Clips (set) | 1 |  | Use whatever you have if you're starting with a MK3 or MK4 base. If you are buying new, the bearing clips are highly recommended over the older U bolts (MK3-era). | https://www.prusa3d.com/product/bearing-clips/
Y Bearing Clips | OPTION B | MK3 Style Bearing U Bolts (set) | 1 |  |  | https://www.prusa3d.com/product/u-bolts/
Y-Carriage | OPTION A | Prusa MK3 Y Carriage | 1 |  | If you have either option on hand, use it. Else, buy whatever is cheapest! | https://west3d.com/products/prusa-mk3-y-carrier-trianglelab?dt_id=524416 | https://www.onetwo3d.co.uk/product/ldo-switchwire-y-carriage/
Y-Carriage | OPTION B | Prusa MK4 Y Carriage | 1 |  |  | https://www.prusa3d.com/product/y-carriage/
MISCELLANEOUS
Category | YOU CHOOSE! | Part | Quantity | Optional? | Notes | Source 1 | Source 2 | Source 3 | Source 4
Miscellaneous |  | 2020 T-Slot Aluminum Extrusion x 350mm Length (HFS5-2020-350) | 1 |  | X Axis Gantry; MISUMI Reference Part# HFS5-2020-350 | https://dllpdf.com/dllpdf-2020-by-the-mm | https://hobby-store.pl/en/aluminium-profile-2020-type-t-slot/altrax-aluminium-profile-2020-t-slot-type-matt-black.html | https://us.misumi-ec.com/vona2/detail/110302683830/?HissuCode=HFSB5-2020-350 | https://de.misumi-ec.com/vona2/detail/110302683830/?HissuCode=HFSB5-2020-350
Miscellaneous |  | 2mm or 3mm Nylon - 555mm length | 2 |  | This is the nylon used on Nextruder. It will be used for the Stealthburner wiring. It can also be used on the heated bed if you don't have your old nylon anymore. If that is the case, purchase two of them. You can also source a small length of ~3mm Nylon filament as well! | https://www.prusa3d.com/product/nylon-3x555-mm/
Miscellaneous |  | Door Puller 63mm; 1kg pull force | 1 |  | This is used in place of a branded Key-Bak, as it is more accessible to purchase outside of the USA. Remixes for Switchwire spec (Key-Bak Super48 36in 13oz) exist as well. | https://www.amazon.com/dp/B0F2M9GKDT?th=1 | https://www.amazon.de/dp/B0BRVBHQ1J
Miscellaneous |  | ECAS Bowden Collet 4mm | 3 | yes | Used for the filament guide if using the top spool mount
Miscellaneous |  | HellermannTyton 170-01000 Helagaine Twist-In Cable Sleeve (300-350mm length) | 1 |  | Used to wrap the MK52 bed cables. For MK3, this part is 300mm. MK3.9 and above, this is 350mm. | https://www.prusa3d.com/product/textile-sleeve-35-cm/ | https://www.tme.eu/de/en/details/twist-in-05-pet-bk/conduits/hellermanntyton/170-01000/ | https://www.conrad.com/en/p/hellermanntyton-170-01000-twist-in-05-helagaine-meshwork-hose-black-541298.html
Miscellaneous |  | HellermannTyton 170-01001 5-8mm Helagaine Twist-In Cable Sleeve (520mm) | 1 |  | Prusa sells this for the Nextruder cable sleeving. We use it for the toolhead. You can roll your own umibical solution as long as it is safe, however. | https://www.prusa3d.com/product/textile-sleeve-8x520-mm/ | https://www.tme.eu/de/en/details/twist-in-08-pet-bk/conduits/hellermanntyton/170-01001/
Miscellaneous |  | Rubber Foot - 14x11x9mm | 4 |  | https://kb-3d.com/store/frame-enclosure/283-rubber-machine-foot-14x11x9mm-set-of-4.html?affp=22155 | https://west3d.com/products/14x11x9mm-little-rubber-feet-with-steel-washer?dt_id=524416 | https://www.replimat.eu/4x-rubber-feet-14x11x9mm-for-v0.2-black/rt10118
Miscellaneous |  | Zip Ties (Bag of 50) | 1
FRAME
In most cases, you already have all of this assembled from a donor machine. Components here are included for reference.
Category | YOU CHOOSE! | Part | Quantity | Optional? | Notes | Source 1 | Source 2 | Source 3 | Source 4
Frame |  | Frame Extrusion - Long | 2 |  |  | https://www.prusa3d.com/product/aluminum-extrusion-long/
Frame |  | Frame Extrusion - Short | 2 |  |  | https://www.prusa3d.com/product/aluminum-extrusion-short/
Frame |  | Front Plate | 1 |  |  | https://www.prusa3d.com/product/front-plate/
Frame |  | M5x30 BHCS | 32
Frame |  | Printer Frame Upright | 1 |  | MK3/S/+ has an older version of this frame. The MK4 version is perforated with hexagons at the rear to reduce weight, and is also a little thicker. Both are fine for this build. | https://www.prusa3d.com/product/printer-frame/
Frame |  | Rear Plate | 1 |  |  | https://www.prusa3d.com/product/rear-plate/
TOOLHEAD
Stealthburner is the official configuration. There are experimental mounts for AntHead, etc. SuperPINDA is the officially supported Z Probe, but PZ-Probe has been known to work and Nextruder Nozzle Tap is coming... as well as Amplify load cell probing!
There are too many hot end and toolhead combinations to account for here. If you are brand new to the Voron world, we suggest a stock Stealthburner build (with the stock CW2 extruder) and Revo Voron.
Category | YOU CHOOSE! | Part | Quantity | Optional? | Notes | Source 1 | Source 2 | Source 3 | Source 4
Toolhead | OPTION A | SuperPINDA | 1 |  | Officially supported for Z Probe | https://www.prusa3d.com/product/superpinda/
Toolhead | OPTION B | PZ-Probe | 1 | yes | ADVANCED USERS ONLY -- it is expensive and tricky to use; Some users have had success with PZ-Probe + Revo
Toolhead | OPTION C | BD Pressure | 1 | yes | Experimental Probe Option - Less expensive than Revo PZ but less is known about this probe | https://www.fabreeko.com/collections/recently-added/products/bd-pressure-realtime-pa-adjustment | https://www.pandapi3d.com/product-page/bdpressuree
Toolhead | OPTION D | Nextruder | 1 | yes
Toolhead |  | Voron Stealthburner | 1 |  | We do not breakout the BOM for the Voron Stealthburner, with the exception of suggesting toolhead boards above. You will need extruder motor, hot end, fasteners, hot end and part cooling fans, and optionally LEDs; https://github.com/VoronDesign/Voron-Stealthburner | https://github.com/VoronDesign/Voron-Stealthburner

## 2026R1 BOM - MK3S
PRUSAWIRE 2026.R1 BOM - MK3S Base
Updated 2026-04-20
FILAMENT
ASA / ABS are recommended. ASA-GF and PC-CF can work as well. Many users have had succcess with glass filled materials, but note those can add stiffness.
Category | YOU CHOOSE! | Part | Quantity | Optional? | Notes | Source 1 | Source 2 | Source 3 | Source 4
Filament |  | Primary Color | 1.2kg |  | ASA / ABS preferred. ASA-GF works well. PC-CF is probably fine too
Filament |  | Secondary Color | 1kg |  | ASA / ABS preferred. ASA-GF works well. PC-CF is probably fine too
FASTENERS
The Prusawire Team is working with partners on hardware kits! In the interim, for fasteners, you can check out KB-3D / West3D / Bolt Depot / 3DKatten / TME (EU) / McMaster-Carr as possible sources.
*** ADD 10%(ish) TO FASTENER COUNTS AND NOTE THAT HERE FOR KIT MAKERS, ETC***
Category | YOU CHOOSE! | Part | Quantity | Optional? | Notes | Source 1 | Source 2 | Source 3 | Source 4
Fasteners |  | M2x10 STS | 7 |  | Self-Tapping Screw for Plastics | https://kb-3d.com/store/inserts-fasteners-adhesives/275-m2x10mm-self-tapping-screw-for-plastic-hex-drive-1640931303062.html?affp=22155 | https://west3d.com/products/self-tapping-screws-m2x10-self-tapping-screws?dt_id=524416
Fasteners |  | M3 Hex Nut | 29
Fasteners |  | M3 Nylon Lock Nut | 3
Fasteners |  | M3 Roll-In T Nut for 2020 Extrusion | 11
Fasteners |  | M3 Shims (3mm x 6mm x 0.5mm thick) | 34 |  | Absolutely do not use normal washers. These must be shim washers built to higher tolerances.
Fasteners |  | M3 Square Nut DIN 562 (Prusa Spec) | 0 |  | You may also use Voron V0 1515 Slim Style Square Nuts
Fasteners |  | M3 Threaded Insert (Voron Spec) | 68 |  | A few extra are included in the count, just in case.
Fasteners |  | M3x10 BHCS | 5
Fasteners |  | M3x16 BHCS | 2
Fasteners |  | M3x10 SHCS | 2
Fasteners |  | M3x12 FHCS | 15
Fasteners |  | M3x12 SHCS | 20
Fasteners |  | M3x14 SHCS | 5
Fasteners |  | M3x16 SHCS | 6
Fasteners |  | M3x20 SHCS | 15
Fasteners |  | M3x25 SHCS | 5
Fasteners |  | M3x30 BHCS | 2 |  | Used for the Y-axis front idler bearing stack.
Fasteners |  | M3x30 SHCS | 25 |  | (1x extra included in number for possible nozzle brush)
Fasteners |  | M3x35 SHCS | 3
Fasteners |  | M3x40 SHCS | 3
Fasteners |  | M3x8 BHCS | 4
Fasteners |  | M3x8 SHCS | 15
Fasteners |  | M4x10 BHCS | 0
Fasteners |  | M5 Hex Nut | 3
Fasteners |  | M5 Roll-In T Nut for 2020 Extrusion | 7
Fasteners |  | M5x30 BHCS | 3
Fasteners |  | M5x8 BHCS | 7
ELECTRONICS
WE ARE ASSUMING YOU HAVE:
Einsey Rambo, Prusa MK3 LCD Control, Prusa Silver or Prusa Black PSU, MK52 Heatbed (with wiring, thermistor, textile sleeve, nylon support)
Category | YOU CHOOSE! | Part | Quantity | Optional? | Notes | Source 1 | Source 2 | Source 3 | Source 4
Electronics |  | LDO Input Shaper Kit | 1 | yes | Highly recommend the LDO Input Shaper Kit for Y-Axis Input Shaper Tuning! | https://kb-3d.com/store/ldo/655-ldo-motors-input-shaper-kit-1661370490021.html?affp=22155 | https://west3d.com/products/ldo-input-shaper-toolkit?dt_id=524416
Electronics |  | Daygreen 24VDC to 5VDC Converter (Buck) | 1 |  | Used to power Raspberry Pi and 5VDC Accessories | https://kb-3d.com/store/power-supplies-converters/259-dc-dc-converter-1224-volt-to-5v-10-amp-50-watt-1648320892173.html?affp=22155 | https://west3d.com/products/dc-dc-24v-to-5v-buck-converter?dt_id=524416
Electronics | OPTION A | Raspberry Pi 4 Model B+ | 1 |  | You can also use a Pi 3 or BTT Klipper Pi, though it will be slower. Many users have had success with the Pi 5 as well. You can also use a Pi Zero 2 W if you're using the Einsey RAMbo for the mainboard!
Electronics | OPTION B | BTT PI 2 | 1 | yes | If you are looking at Raspberry Pi prices and want to look at an alternative, the BTT PI may be right for you. Note that you do not need to purchase the Buck Converter for this option.
Electronics |  | Hookup Wire - 15AWG (1.5mm) - Stranded - Black | 6 ft |  | For 24VDC wiring; 14/16awg is totally fine
Electronics |  | Hookup Wire - 15AWG (1.5mm) - Stranded - Black | 6 ft |  | For 24VDC wiring; 14/16awg is totally fine
Electronics |  | WAGO 221-413 | 4 |  | (3 position); For 24VDC and 5VDC wire connections. | https://kb-3d.com/store/wiring-connectors/925-8247-wago-lever-nut-wire-splice-connectors-multiple-sizes.html#/959-terminalquantity-3_position?affp=22155 | https://west3d.com/products/wago-lever-nuts-fast-wire-cable-connectors-12-24awg-221-412-221-413-221-415?variant=42230928933076&dt_id=524416
Electronics |  | Misc assorted connectors (JST, Spade/Fork / Ring Terminals, etc) |  |  | Varies, depends on your choice of components
Toolhead Board | OPTION A | LDO NiteHawk-SB | 1 | yes | We suggest using a Toolhead Board for ease of wiring and setup. If you're using the stock Stealthburner Toolhead, the LDO NiteHawk-SB (now in v2.0) is recommended. BTT SB2209 is also an option. | https://kb-3d.com/store/voron/1070-ldo-nitehawk-sb-usb-tool-head-for-voron-1706655144630.html?affp=22155 | https://west3d.com/products/nitehawk-stealthburner-toolboard-sb-pcb-by-ldo-motors?dt_id=524416
Toolhead Board | OPTION B | BTT EBB SB2209 USB | 1 | yes | We suggest using a Toolhead Board for ease of wiring and setup. If you're using the stock Stealthburner Toolhead, the LDO NiteHawk-SB (now in v2.0) is recommended. BTT SB2209 is also an option. | kb-3d.com/store/controllers-displays-drivers/916-bigtreetech-ebb-sb2209-can-usb-expansion-board-v10-for-voron-stealthburner-1687145055721.html?affp=22155
MOTION
WE ARE ASSUMING YOU HAVE:
X Axis Rods (which will be repurposed for Y Axis Rods), 3x LM8UU bearings for Y Axis, (2x) MK3 Spec Motors with 16T Pulleys, 1x MK3 Spec Motor from extruder that needs a pulley, 8mm Z Rods with 4x LM8UU bearings
Category | YOU CHOOSE! | Part | Quantity | Optional? | Notes | Source 1 | Source 2 | Source 3 | Source 4
Motion |  | F623-2RS Bearing | 20 |  | Don't cheap out here; use good quality bearings for smooth performance. | https://kb-3d.com/store/magnets-bearings/168-3x10x4-flanged-metric-ball-bearing-f623-2rs-6440891415288.html?affp=22155 | https://west3d.com/products/f623-2rs-flange-ball-bearing?dt_id=524416
Motion |  | Gates GT2 Open Belt LL-2GT-6 (6mm) - 1000mm length | 1 |  | Y Axis | https://kb-3d.com/store/motion/215-gates-powergrip-2gt-belt-open-6mm-width.html?affp=22155 | https://west3d.com/products/gates-gt2-open-belt-ll-2gt-6-6mm-wide-voron-v0-v1-v2-switchwire?dt_id=524416 | https://3dkatten.se/products/gates-power-grip-gt-ll-2gt-epdm-balte-1-meter?variant=48182522741059
Motion |  | Gates GT2 Open Belt LL-2GT-6 (6mm) - 1600mm length | 2 |  | X and Z Axis | https://kb-3d.com/store/motion/215-gates-powergrip-2gt-belt-open-6mm-width.html?affp=22155 | https://west3d.com/products/gates-gt2-open-belt-ll-2gt-6-6mm-wide-voron-v0-v1-v2-switchwire?dt_id=524416 | https://3dkatten.se/products/gates-power-grip-gt-ll-2gt-epdm-balte-1-meter?variant=48182522741059
Motion |  | MGN12 Rail - 300mm with MGN12H Carriage, Z1 preload | 1 |  | Don't cheap out here; use a good quality rail for smooth performance. | https://kb-3d.com/store/motion/377-5160-kb3d-mgn12h-linear-rail-guide-with-carriage-multiple-lengths-1646161437836.html?affp=22155/140-raillength-300mm?affp=22155 | https://west3d.com/products/west3d-printing-mgn12h-1r-300-350-400-linear-rails-with-carriages?variant=44207108554964?dt_id=524416 | https://3do.dk/en/linear-rails/1169-1567-ldo-stainless-mgn12h-rail-z1-preload.html#/96-length-300mm | https://hobby-store.pl/en/linear-rails/mgn12-linear-rail-400mm-with-mgn12h-carriage.html?SubmitCurrency=1&id_currency=2
Motor Pulleys |  | GT2 16T 6mm Pulley (5mm bore) with Grub Screws | 1 |  | You should have 2x 16T pulleys and just need one more for the motor you pulled from MK3 Extruder. | https://www.prusa3d.com/product/timing-pulley-t16-2gt/ | https://kb-3d.com/store/motion/214-gates-powergrip-2gt-pulley-16-tooth-5mm-6mm-1634481998632.html?affp=22155 | https://west3d.com/products/pulleys-and-idlers-gt2-20t-gt2-16t?variant=41970925830356&dt_id=524416
Y CARRIAGE AND RELATED PARTS
WE ARE ASSUMING YOU HAVE:
MK3 Y Carriage, MK3 Style Bearing U Bolts (with lock nuts), MK3 Style Bed Spacers + M3x14 FHCS (9x each)
Category | YOU CHOOSE! | Part | Quantity | Optional? | Notes | Source 1 | Source 2 | Source 3 | Source 4
Nothing else needed in this section!
MISCELLANEOUS
WE ARE ASSUMING YOU HAVE:
Textile Sleeve for heatbed wiring + nylon support
Category | YOU CHOOSE! | Part | Quantity | Optional? | Notes | Source 1 | Source 2 | Source 3 | Source 4
Miscellaneous |  | 2020 T-Slot Aluminum Extrusion x 350mm Length (HFS5-2020-350) | 1 |  | X Axis Gantry; MISUMI Reference Part# HFS5-2020-350 | https://dllpdf.com/dllpdf-2020-by-the-mm | https://hobby-store.pl/en/aluminium-profile-2020-type-t-slot/altrax-aluminium-profile-2020-t-slot-type-matt-black.html | https://us.misumi-ec.com/vona2/detail/110302683830/?HissuCode=HFSB5-2020-350 | https://de.misumi-ec.com/vona2/detail/110302683830/?HissuCode=HFSB5-2020-350
Miscellaneous |  | 2mm or 3mm Nylon - 555mm length | 1 |  | This is the nylon used on Nextruder. It will be used for the Stealthburner wiring. It can also be used on the heated bed if you don't have your old nylon anymore. If that is the case, purchase two of them. You can also source a small length of ~3mm Nylon filament as well! | https://www.prusa3d.com/product/nylon-3x555-mm/
Miscellaneous |  | Door Puller 63mm; 1kg pull force | 1 |  | This is used in place of a branded Key-Bak, as it is more accessible to purchase outside of the USA. Remixes for Switchwire spec (Key-Bak Super48 36in 13oz) exist as well. | https://www.amazon.com/dp/B0F2M9GKDT?th=1 | https://www.amazon.de/dp/B0BRVBHQ1J
Miscellaneous |  | ECAS Bowden Collet 4mm | 3 | yes | Used for the filament guide if using the top spool mount
Miscellaneous |  | HellermannTyton 170-01001 5-8mm Helagaine Twist-In Cable Sleeve (520mm) | 1 |  | Prusa sells this for the Nextruder cable sleeving. We use it for the toolhead. You can roll your own umibical solution as long as it is safe, however. | https://www.prusa3d.com/product/textile-sleeve-8x520-mm/ | https://www.tme.eu/de/en/details/twist-in-08-pet-bk/conduits/hellermanntyton/170-01001/
Miscellaneous |  | Rubber Foot - 14x11x9mm | 4 |  | https://kb-3d.com/store/frame-enclosure/283-rubber-machine-foot-14x11x9mm-set-of-4.html?affp=22155 | https://west3d.com/products/14x11x9mm-little-rubber-feet-with-steel-washer?dt_id=524416 | https://www.replimat.eu/4x-rubber-feet-14x11x9mm-for-v0.2-black/rt10118
FRAME
WE ARE ASSUMING YOU HAVE:
Complete assembled MK3 Frame
Category | YOU CHOOSE! | Part | Quantity | Optional? | Notes | Source 1 | Source 2 | Source 3 | Source 4
Nothing else needed in this section!
TOOLHEAD
Stealthburner is the official configuration. There are experimental mounts for AntHead, etc. SuperPINDA is the officially supported Z Probe, but PZ-Probe has been known to work and Nextruder Nozzle Tap is coming... as well as Amplify load cell probing!
There are too many hot end and toolhead combinations to account for here. If you are brand new to the Voron world, we suggest a stock Stealthburner build (with the stock CW2 extruder) and Revo Voron.
WE ARE ASSUMING YOU HAVE:
SuperPINDA (Z Probe)
Category | YOU CHOOSE! | Part | Quantity | Optional? | Notes | Source 1 | Source 2 | Source 3 | Source 4
Toolhead |  | Voron Stealthburner | 1 |  | We do not breakout the BOM for the Voron Stealthburner, with the exception of suggesting toolhead boards above. You will need extruder motor, hot end, fasteners, hot end and part cooling fans, and optionally LEDs; https://github.com/VoronDesign/Voron-Stealthburner | https://github.com/VoronDesign/Voron-Stealthburner

## 2026R1 BOM - MK4S
PRUSAWIRE 2026.R1 BOM - MK4S Base
Updated 2026-04-20
FILAMENT
ASA / ABS are recommended. ASA-GF and PC-CF can work as well. Many users have had succcess with glass filled materials, but note those can add stiffness.
Category | YOU CHOOSE! | Part | Quantity | Optional? | Notes | Source 1 | Source 2 | Source 3 | Source 4
Filament |  | Primary Color | 1.2kg |  | ASA / ABS preferred. ASA-GF works well. PC-CF is probably fine too
Filament |  | Secondary Color | 1kg |  | ASA / ABS preferred. ASA-GF works well. PC-CF is probably fine too
FASTENERS
The Prusawire Team is working with partners on hardware kits! In the interim, for fasteners, you can check out KB-3D / West3D / Bolt Depot / 3DKatten / TME (EU) / McMaster-Carr as possible sources.
*** ADD 10%(ish) TO FASTENER COUNTS AND NOTE THAT HERE FOR KIT MAKERS, ETC***
Category | YOU CHOOSE! | Part | Quantity | Optional? | Notes | Source 1 | Source 2 | Source 3 | Source 4
Fasteners |  | M2x10 STS | 7 |  | Self-Tapping Screw for Plastics | https://kb-3d.com/store/inserts-fasteners-adhesives/275-m2x10mm-self-tapping-screw-for-plastic-hex-drive-1640931303062.html?affp=22155 | https://west3d.com/products/self-tapping-screws-m2x10-self-tapping-screws?dt_id=524416
Fasteners |  | M3 Hex Nut | 35
Fasteners |  | M3 Nylon Lock Nut | 11
Fasteners |  | M3 Roll-In T Nut for 2020 Extrusion | 11
Fasteners |  | M3 Shims (3mm x 6mm x 0.5mm thick) | 34 |  | Absolutely do not use normal washers. These must be shim washers built to higher tolerances.
Fasteners |  | M3 Square Nut DIN 562 (Prusa Spec) | 19 |  | You may also use Voron V0 1515 Slim Style Square Nuts
Fasteners |  | M3 Threaded Insert (Voron Spec) | 68 |  | A few extra are included in the count, just in case.
Fasteners |  | M3x10 BHCS | 4
Fasteners |  | M3x16 BHCS | 2
Fasteners |  | M3x10 SHCS | 75
Fasteners |  | M3x12 FHCS | 15
Fasteners |  | M3x12 SHCS | 20
Fasteners |  | M3x14 SHCS | 5
Fasteners |  | M3x16 SHCS | 6
Fasteners |  | M3x20 SHCS | 15
Fasteners |  | M3x25 SHCS | 5
Fasteners |  | M3x30 BHCS | 2 |  | Used for the Y-axis front idler bearing stack.
Fasteners |  | M3x30 SHCS | 25 |  | (1x extra included in number for possible nozzle brush)
Fasteners |  | M3x35 SHCS | 3
Fasteners |  | M3x40 SHCS | 7
Fasteners |  | M3x8 BHCS | 4
Fasteners |  | M3x8 SHCS | 15
Fasteners |  | M4x10 BHCS | 3
Fasteners |  | M5 Hex Nut | 3
Fasteners |  | M5 Roll-In T Nut for 2020 Extrusion | 7
Fasteners |  | M5x30 BHCS | 3
Fasteners |  | M5x8 BHCS | 7
ELECTRONICS
WE ARE ASSUMING YOU HAVE:
Prusa Black PSU, MK52 Heatbed (with wiring, thermistor, textile sleeve, nylon support)
Category | YOU CHOOSE! | Part | Quantity | Optional? | Notes | Source 1 | Source 2 | Source 3 | Source 4
Electronics |  | LDO Input Shaper Kit |  | yes | Highly recommend the LDO Input Shaper Kit for Y-Axis Input Shaper Tuning! | https://kb-3d.com/store/ldo/655-ldo-motors-input-shaper-kit-1661370490021.html?affp=22155 | https://west3d.com/products/ldo-input-shaper-toolkit?dt_id=524416
Electronics |  | Daygreen 24VDC to 5VDC Converter (Buck) | 1 |  | Used to power Raspberry Pi and 5VDC Accessories | https://kb-3d.com/store/power-supplies-converters/259-dc-dc-converter-1224-volt-to-5v-10-amp-50-watt-1648320892173.html?affp=22155 | https://west3d.com/products/dc-dc-24v-to-5v-buck-converter?dt_id=524416
Electronics | OPTION A | Raspberry Pi 4 Model B+ | 1 |  | You can also use a Pi 3 or BTT Klipper Pi, though it will be slower. Many users have had success with the Pi 5 as well. You can also use a Pi Zero 2 W if you're using the Einsey RAMbo for the mainboard!
Electronics | OPTION B | BTT PI 2 | 1 | yes | If you are looking at Raspberry Pi prices and want to look at an alternative, the BTT PI may be right for you. Note that you do not need to purchase the Buck Converter for this option.
Electronics |  | Hookup Wire - 15AWG (1.5mm) - Stranded - Black | 6 ft |  | For 24VDC wiring; 14/16awg is totally fine
Electronics |  | Hookup Wire - 15AWG (1.5mm) - Stranded - Black | 6 ft |  | For 24VDC wiring; 14/16awg is totally fine
Electronics |  | WAGO 221-413 | 4 |  | (3 position); For 24VDC and 5VDC wire connections. | https://kb-3d.com/store/wiring-connectors/925-8247-wago-lever-nut-wire-splice-connectors-multiple-sizes.html#/959-terminalquantity-3_position?affp=22155 | https://west3d.com/products/wago-lever-nuts-fast-wire-cable-connectors-12-24awg-221-412-221-413-221-415?variant=42230928933076&dt_id=524416
Electronics |  | Misc assorted connectors (JST, Spade/Fork / Ring Terminals, etc) |  |  | Varies, depends on your choice of components
Mainboard | OPTION B | BTT SKR Mini E3 V3.0 | 1 |  | If you need to buy a mainboard, this is our recommendation. There are a variety of user-tested mods for the BTT HDMI 5, BTT TFT5 screens, and more. | https://kb-3d.com/store/controllers-displays-drivers/420-bigtreetech-skr-mini-e3-v30-32-bit-control-board-1639888431041.html?affp=22155 | https://west3d.com/products/btt-skr-mini-e3-v3-controller-board-3d-printer-control-system?dt_id=524416
Power Supply | OPTION A | Prusa Black PSU |  |  | This is recommended for new builds! If you are upcycling an old Prusa with the silver PSU, you can continue to use it. | https://www.prusa3d.com/product/psu-24v-240w-assembly/ | https://www.printedsolid.com/products/original-prusa-psu-24v-240w-assembly
Toolhead Board | OPTION A | LDO NiteHawk-SB | 1 | yes | We suggest using a Toolhead Board for ease of wiring and setup. If you're using the stock Stealthburner Toolhead, the LDO NiteHawk-SB (now in v2.0) is recommended. BTT SB2209 is also an option. | https://kb-3d.com/store/voron/1070-ldo-nitehawk-sb-usb-tool-head-for-voron-1706655144630.html?affp=22155 | https://west3d.com/products/nitehawk-stealthburner-toolboard-sb-pcb-by-ldo-motors?dt_id=524416
Toolhead Board | OPTION B | BTT EBB SB2209 USB | 1 | yes | We suggest using a Toolhead Board for ease of wiring and setup. If you're using the stock Stealthburner Toolhead, the LDO NiteHawk-SB (now in v2.0) is recommended. BTT SB2209 is also an option. | kb-3d.com/store/controllers-displays-drivers/916-bigtreetech-ebb-sb2209-can-usb-expansion-board-v10-for-voron-stealthburner-1687145055721.html?affp=22155
MOTION
WE ARE ASSUMING YOU HAVE:
X Axis Rods (which will be repurposed for Y Axis Rods), 3x LM8UU bearings for Y Axis, (2x) MK4S Spec (0.9deg) Motors with 16T Pulleys, 10mm Z Rods with 2x LM10LUU bearings
Category | YOU CHOOSE! | Part | Quantity | Optional? | Notes | Source 1 | Source 2 | Source 3 | Source 4
Motion |  | F623-2RS Bearing | 20 |  | Don't cheap out here; use good quality bearings for smooth performance. | https://kb-3d.com/store/magnets-bearings/168-3x10x4-flanged-metric-ball-bearing-f623-2rs-6440891415288.html?affp=22155 | https://west3d.com/products/f623-2rs-flange-ball-bearing?dt_id=524416
Motion |  | Gates GT2 Open Belt LL-2GT-6 (6mm) - 1000mm length | 1 |  | Y Axis | https://kb-3d.com/store/motion/215-gates-powergrip-2gt-belt-open-6mm-width.html?affp=22155 | https://west3d.com/products/gates-gt2-open-belt-ll-2gt-6-6mm-wide-voron-v0-v1-v2-switchwire?dt_id=524416 | https://3dkatten.se/products/gates-power-grip-gt-ll-2gt-epdm-balte-1-meter?variant=48182522741059
Motion |  | Gates GT2 Open Belt LL-2GT-6 (6mm) - 1600mm length | 2 |  | X and Z Axis | https://kb-3d.com/store/motion/215-gates-powergrip-2gt-belt-open-6mm-width.html?affp=22155 | https://west3d.com/products/gates-gt2-open-belt-ll-2gt-6-6mm-wide-voron-v0-v1-v2-switchwire?dt_id=524416 | https://3dkatten.se/products/gates-power-grip-gt-ll-2gt-epdm-balte-1-meter?variant=48182522741059
Motion |  | MGN12 Rail - 300mm with MGN12H Carriage, Z1 preload | 1 |  | Don't cheap out here; use a good quality rail for smooth performance. | https://kb-3d.com/store/motion/377-5160-kb3d-mgn12h-linear-rail-guide-with-carriage-multiple-lengths-1646161437836.html?affp=22155/140-raillength-300mm?affp=22155 | https://west3d.com/products/west3d-printing-mgn12h-1r-300-350-400-linear-rails-with-carriages?variant=44207108554964?dt_id=524416 | https://3do.dk/en/linear-rails/1169-1567-ldo-stainless-mgn12h-rail-z1-preload.html#/96-length-300mm | https://hobby-store.pl/en/linear-rails/mgn12-linear-rail-400mm-with-mgn12h-carriage.html?SubmitCurrency=1&id_currency=2
Motor Pulleys |  | GT2 16T 6mm Pulley (5mm bore) with Grub Screws | 1 |  | You need one of these for the extra motor. | https://www.prusa3d.com/product/timing-pulley-t16-2gt/ | https://kb-3d.com/store/motion/214-gates-powergrip-2gt-pulley-16-tooth-5mm-6mm-1634481998632.html?affp=22155 | https://west3d.com/products/pulleys-and-idlers-gt2-20t-gt2-16t?variant=41970925830356&dt_id=524416
Motors |  | Prusa MK4 (0.9deg) X/Y Stepper Motor | 1 |  | Make sure you match the motor -- if you have a MK3.9/MK4, you might have a 1.8deg motor. If you have MK4S motors, it's a 0.9deg. | https://www.prusa3d.com/product/stepper-motor-x-axis-3/
Y CARRIAGE AND RELATED PARTS
WE ARE ASSUMING YOU HAVE:
MK4 Y Carriage, MK4 Style Bearing Clips (with lock nuts), MK4 Style Bed Expansion Joints + The 8mm tall center spacer + M3x14 FHCS (1x)
Category | YOU CHOOSE! | Part | Quantity | Optional? | Notes | Source 1 | Source 2 | Source 3 | Source 4
Nothing else needed in this section!
MISCELLANEOUS
WE ARE ASSUMING YOU HAVE:
Textile Sleeve for heatbed wiring + nylon support, Textile Sleeve for Toolhead + Nylon
Category | YOU CHOOSE! | Part | Quantity | Optional? | Notes | Source 1 | Source 2 | Source 3 | Source 4
Miscellaneous |  | 2020 T-Slot Aluminum Extrusion x 350mm Length (HFS5-2020-350) | 1 |  | X Axis Gantry; MISUMI Reference Part# HFS5-2020-350 | https://dllpdf.com/dllpdf-2020-by-the-mm | https://hobby-store.pl/en/aluminium-profile-2020-type-t-slot/altrax-aluminium-profile-2020-t-slot-type-matt-black.html | https://us.misumi-ec.com/vona2/detail/110302683830/?HissuCode=HFSB5-2020-350 | https://de.misumi-ec.com/vona2/detail/110302683830/?HissuCode=HFSB5-2020-350
Miscellaneous |  | Door Puller 63mm; 1kg pull force | 1 |  | This is used in place of a branded Key-Bak, as it is more accessible to purchase outside of the USA. Remixes for Switchwire spec (Key-Bak Super48 36in 13oz) exist as well. | https://www.amazon.com/dp/B0F2M9GKDT?th=1 | https://www.amazon.de/dp/B0BRVBHQ1J
Miscellaneous |  | ECAS Bowden Collet 4mm | 2 | yes | Used for the filament guide if using the top spool mount
Miscellaneous |  | Rubber Foot - 14x11x9mm | 4 |  | https://kb-3d.com/store/frame-enclosure/283-rubber-machine-foot-14x11x9mm-set-of-4.html?affp=22155 | https://west3d.com/products/14x11x9mm-little-rubber-feet-with-steel-washer?dt_id=524416 | https://www.replimat.eu/4x-rubber-feet-14x11x9mm-for-v0.2-black/rt10118
FRAME
WE ARE ASSUMING YOU HAVE:
Complete assembled MK3/MK4 Frame
Category | YOU CHOOSE! | Part | Quantity | Optional? | Notes | Source 1 | Source 2 | Source 3 | Source 4
Nothing else needed in this section!
TOOLHEAD
Stealthburner is the official configuration. There are experimental mounts for AntHead, etc. SuperPINDA is the officially supported Z Probe, but PZ-Probe has been known to work and Nextruder Nozzle Tap is coming... as well as Amplify load cell probing!
There are too many hot end and toolhead combinations to account for here. If you are brand new to the Voron world, we suggest a stock Stealthburner build (with the stock CW2 extruder) and Revo Voron.
Category | YOU CHOOSE! | Part | Quantity | Optional? | Notes | Source 1 | Source 2 | Source 3 | Source 4
Toolhead | OPTION A | SuperPINDA | 1 |  | Officially supported for Z Probe | https://www.prusa3d.com/product/superpinda/
Toolhead | OPTION B | PZ-Probe | 1 | yes | ADVANCED USERS ONLY -- it is expensive and tricky to use; Some users have had success with PZ-Probe + Revo
Toolhead | OPTION C | BD Pressure | 1 | yes | Experimental Probe Option - Less expensive than Revo PZ but less is known about this probe | https://www.fabreeko.com/collections/recently-added/products/bd-pressure-realtime-pa-adjustment | https://www.pandapi3d.com/product-page/bdpressuree
Toolhead | OPTION D | Nextruder | 1 | yes
Toolhead |  | Voron Stealthburner | 1 |  | We do not breakout the BOM for the Voron Stealthburner, with the exception of suggesting toolhead boards above. You will need extruder motor, hot end, fasteners, hot end and part cooling fans, and optionally LEDs; https://github.com/VoronDesign/Voron-Stealthburner | https://github.com/VoronDesign/Voron-Stealthburner

## 2026R1 BOM - Core One Upgrade L
PRUSAWIRE 2026.R1 BOM - Core One Upgrade Leftovers
Updated 2026-04-20
FILAMENT
ASA / ABS are recommended. ASA-GF and PC-CF can work as well. Many users have had succcess with glass filled materials, but note those can add stiffness.
Category | YOU CHOOSE! | Part | Quantity | Optional? | Notes | Source 1 | Source 2 | Source 3 | Source 4
Filament |  | Primary Color | 1.2kg |  | ASA / ABS preferred. ASA-GF works well. PC-CF is probably fine too
Filament |  | Secondary Color | 1kg |  | ASA / ABS preferred. ASA-GF works well. PC-CF is probably fine too
FASTENERS
The Prusawire Team is working with partners on hardware kits! In the interim, for fasteners, you can check out KB-3D / West3D / Bolt Depot / 3DKatten / TME (EU) / McMaster-Carr as possible sources.
*** ADD 10%(ish) TO FASTENER COUNTS AND NOTE THAT HERE FOR KIT MAKERS, ETC***
Category | YOU CHOOSE! | Part | Quantity | Optional? | Notes | Source 1 | Source 2 | Source 3 | Source 4
Fasteners |  | M2x10 STS | 7 |  | Self-Tapping Screw for Plastics | https://kb-3d.com/store/inserts-fasteners-adhesives/275-m2x10mm-self-tapping-screw-for-plastic-hex-drive-1640931303062.html?affp=22155 | https://west3d.com/products/self-tapping-screws-m2x10-self-tapping-screws?dt_id=524416
Fasteners |  | M3 Hex Nut | 45
Fasteners |  | M3 Nylon Lock Nut | 11
Fasteners |  | M3 Roll-In T Nut for 2020 Extrusion | 11
Fasteners |  | M3 Shims (3mm x 6mm x 0.5mm thick) | 34 |  | Absolutely do not use normal washers. These must be shim washers built to higher tolerances.
Fasteners |  | M3 Square Nut DIN 562 (Prusa Spec) | 19 |  | You may also use Voron V0 1515 Slim Style Square Nuts
Fasteners |  | M3 Threaded Insert (Voron Spec) | 68 |  | A few extra are included in the count, just in case.
Fasteners |  | M3x10 BHCS | 4
Fasteners |  | M3x16 BHCS | 2
Fasteners |  | M3x10 SHCS | 75
Fasteners |  | M3x12 FHCS | 15
Fasteners |  | M3x12 SHCS | 20
Fasteners |  | M3x14 SHCS | 5
Fasteners |  | M3x16 SHCS | 6
Fasteners |  | M3x20 SHCS | 15
Fasteners |  | M3x25 SHCS | 5
Fasteners |  | M3x30 BHCS | 2 |  | Used for the Y-axis front idler bearing stack.
Fasteners |  | M3x30 SHCS | 25 |  | (1x extra included in number for possible nozzle brush)
Fasteners |  | M3x35 SHCS | 3
Fasteners |  | M3x40 SHCS | 7
Fasteners |  | M3x8 BHCS | 4
Fasteners |  | M3x8 SHCS | 15
Fasteners |  | M4x10 BHCS | 3
Fasteners |  | M5 Hex Nut | 3
Fasteners |  | M5 Roll-In T Nut for 2020 Extrusion | 7
Fasteners |  | M5x30 BHCS | 3
Fasteners |  | M5x8 BHCS | 7
ELECTRONICS
There is a third option for the power supply: a user mod exists for the common Meanwell LRS-350-24 (RSP-320-24 if you're in the EU), but it does require a few extra items not included in this BOM!
WE ARE ASSUMING YOU HAVE:
Everything from this section is used by the Core One, so you will need another MK52 Heatbed (and related parts), a Mainboard, and a PSU.
Category | YOU CHOOSE! | Part | Quantity | Optional? | Notes | Source 1 | Source 2 | Source 3 | Source 4
Electronics |  | LDO Input Shaper Kit |  | yes | Highly recommend the LDO Input Shaper Kit for Y-Axis Input Shaper Tuning! | https://kb-3d.com/store/ldo/655-ldo-motors-input-shaper-kit-1661370490021.html?affp=22155 | https://west3d.com/products/ldo-input-shaper-toolkit?dt_id=524416
Electronics |  | Daygreen 24VDC to 5VDC Converter (Buck) | 1 |  | Used to power Raspberry Pi and 5VDC Accessories | https://kb-3d.com/store/power-supplies-converters/259-dc-dc-converter-1224-volt-to-5v-10-amp-50-watt-1648320892173.html?affp=22155 | https://west3d.com/products/dc-dc-24v-to-5v-buck-converter?dt_id=524416
Electronics |  | Heatbed MK52 + Wires/RingTerminals + Thermistor | 1 |  | If you're starting with a MK3 or MK4, you may already have a MK52 bed + thermistor + power cables. If you're coming from a CoreOne upgrade, you will need another one. Prusa is the "official" option, but Voron Switchwire beds or TriangleLab clones are valid options. Some of these come with wires and thermistors included. The Prusa option includes the Nylon support and textile sleeve as well! | https://www.prusa3d.com/product/heatbed-mk52-24v-xbuddy-replacement-set/ | https://west3d.com/products/prusa-mk3-heated-bed-trianglelab?dt_id=524416 | https://kb-3d.com/store/heated-bed-electronics/812-ldo-motors-heated-bed-for-switchwire-prusa-mk3-magnetic-24v-1677363868661.html?affp=22155
Electronics | OPTION A | Raspberry Pi 4 Model B+ | 1 |  | You can also use a Pi 3 or BTT Klipper Pi, though it will be slower. Many users have had success with the Pi 5 as well. You can also use a Pi Zero 2 W if you're using the Einsey RAMbo for the mainboard!
Electronics | OPTION B | BTT PI 2 | 1 | yes | If you are looking at Raspberry Pi prices and want to look at an alternative, the BTT PI may be right for you. Note that you do not need to purchase the Buck Converter for this option.
Electronics |  | Hookup Wire - 15AWG (1.5mm) - Stranded - Black | 6 ft |  | For 24VDC wiring; 14/16awg is totally fine
Electronics |  | Hookup Wire - 15AWG (1.5mm) - Stranded - Black | 6 ft |  | For 24VDC wiring; 14/16awg is totally fine
Electronics |  | WAGO 221-413 | 4 |  | (3 position); For 24VDC and 5VDC wire connections. | https://kb-3d.com/store/wiring-connectors/925-8247-wago-lever-nut-wire-splice-connectors-multiple-sizes.html#/959-terminalquantity-3_position?affp=22155 | https://west3d.com/products/wago-lever-nuts-fast-wire-cable-connectors-12-24awg-221-412-221-413-221-415?variant=42230928933076&dt_id=524416
Electronics |  | Misc assorted connectors (JST, Spade/Fork / Ring Terminals, etc) |  |  | Varies, depends on your choice of components
Mainboard | OPTION B | BTT SKR Mini E3 V3.0 | 1 |  | If you need to buy a mainboard, this is our recommendation. There are a variety of user-tested mods for the BTT HDMI 5, BTT TFT5 screens, and more. | https://kb-3d.com/store/controllers-displays-drivers/420-bigtreetech-skr-mini-e3-v30-32-bit-control-board-1639888431041.html?affp=22155 | https://west3d.com/products/btt-skr-mini-e3-v3-controller-board-3d-printer-control-system?dt_id=524416
Power Supply | OPTION A | Prusa Black PSU |  |  | This is recommended for new builds! If you are upcycling an old Prusa with the silver PSU, you can continue to use it. | https://www.prusa3d.com/product/psu-24v-240w-assembly/ | https://www.printedsolid.com/products/original-prusa-psu-24v-240w-assembly
Power Supply | OPTION C | Meanwell LRS 350-24 | 1 | yes | Great for USA users, do not use in EU (use RSP-320-24 instead). | https://kb-3d.com/store/power-supplies-converters/185-meanwell-lrs-350-24-power-supply-24v-350w.html?affp=22155 | https://west3d.com/products/mean-well-lrs-350-24-150w-24v-6-5a-power-supply-psu?dt_id=524416 | https://www.digikey.com/en/products/detail/mean-well-usa-inc/LRS-350-24/7705034?s=N4IgTCBcDaIDICUDKBaAzAVgAwrAFhAF0BfIA
Toolhead Board | OPTION A | LDO NiteHawk-SB | 1 | yes | We suggest using a Toolhead Board for ease of wiring and setup. If you're using the stock Stealthburner Toolhead, the LDO NiteHawk-SB (now in v2.0) is recommended. BTT SB2209 is also an option. | https://kb-3d.com/store/voron/1070-ldo-nitehawk-sb-usb-tool-head-for-voron-1706655144630.html?affp=22155 | https://west3d.com/products/nitehawk-stealthburner-toolboard-sb-pcb-by-ldo-motors?dt_id=524416
Toolhead Board | OPTION B | BTT EBB SB2209 USB | 1 | yes | We suggest using a Toolhead Board for ease of wiring and setup. If you're using the stock Stealthburner Toolhead, the LDO NiteHawk-SB (now in v2.0) is recommended. BTT SB2209 is also an option. | kb-3d.com/store/controllers-displays-drivers/916-bigtreetech-ebb-sb2209-can-usb-expansion-board-v10-for-voron-stealthburner-1687145055721.html?affp=22155
MOTION
There are a few choices here, and what you are starting from will drive them. If you are coming from a MK3, you will have all of the motors and pulleys you need. For the Z Rods, the 10mm Z Rods (MK4 spec) are a worthwhile upgrade.
WE ARE ASSUMING YOU HAVE:
Everything from this section is used by the Core One, so you need all new motors and pulleys. You can either go 16T (Prusa style) or 20T (Switchwire style). Doesn't matter which.
RECOMMENDED CHOICES (for from scratch build):
Motor Pulleys: Option B - 20T
Motors: Option A - LDO Switchwire Motors
Z Rods: 10mm
Category | YOU CHOOSE! | Part | Quantity | Optional? | Notes | Source 1 | Source 2 | Source 3 | Source 4
Motion |  | F623-2RS Bearing | 20 |  | Don't cheap out here; use good quality bearings for smooth performance. | https://kb-3d.com/store/magnets-bearings/168-3x10x4-flanged-metric-ball-bearing-f623-2rs-6440891415288.html?affp=22155 | https://west3d.com/products/f623-2rs-flange-ball-bearing?dt_id=524416
Motion |  | Gates GT2 Open Belt LL-2GT-6 (6mm) - 1000mm length | 1 |  | Y Axis | https://kb-3d.com/store/motion/215-gates-powergrip-2gt-belt-open-6mm-width.html?affp=22155 | https://west3d.com/products/gates-gt2-open-belt-ll-2gt-6-6mm-wide-voron-v0-v1-v2-switchwire?dt_id=524416 | https://3dkatten.se/products/gates-power-grip-gt-ll-2gt-epdm-balte-1-meter?variant=48182522741059
Motion |  | Gates GT2 Open Belt LL-2GT-6 (6mm) - 1600mm length | 2 |  | X and Z Axis | https://kb-3d.com/store/motion/215-gates-powergrip-2gt-belt-open-6mm-width.html?affp=22155 | https://west3d.com/products/gates-gt2-open-belt-ll-2gt-6-6mm-wide-voron-v0-v1-v2-switchwire?dt_id=524416 | https://3dkatten.se/products/gates-power-grip-gt-ll-2gt-epdm-balte-1-meter?variant=48182522741059
Motion |  | Linear Rod - 8x370mm | 2 |  | If starting from MK3/MK4, re-use X Axis Rods for this! We use these for Y-Axis on Prusawire. | https://www.prusa3d.com/product/smooth-rod-x-axis-mk4-mk3-s-mk2-5-s-mk2-s/
Motion |  | LM8UU | 3 |  | 3x for Y Carriage | https://www.prusa3d.com/product/linear-bearing-lm8uu/ | https://west3d.com/products/lm8uu-smooth-rod-8x15x45-linear-bearing?dt_id=524416 | https://levendigs.com/products/myt-lm8uu-linear-bearing-1pc | https://3do.dk/en/bearings/385-lm8uu.html
Motion |  | MGN12 Rail - 300mm with MGN12H Carriage, Z1 preload | 1 |  | Don't cheap out here; use a good quality rail for smooth performance. | https://kb-3d.com/store/motion/377-5160-kb3d-mgn12h-linear-rail-guide-with-carriage-multiple-lengths-1646161437836.html?affp=22155/140-raillength-300mm?affp=22155 | https://west3d.com/products/west3d-printing-mgn12h-1r-300-350-400-linear-rails-with-carriages?variant=44207108554964?dt_id=524416 | https://3do.dk/en/linear-rails/1169-1567-ldo-stainless-mgn12h-rail-z1-preload.html#/96-length-300mm | https://hobby-store.pl/en/linear-rails/mgn12-linear-rail-400mm-with-mgn12h-carriage.html?SubmitCurrency=1&id_currency=2
Motor Pulleys | OPTION A | GT2 16T 6mm Pulley (5mm bore) with Grub Screws | 3 |  | These are Prusa Spec; you will generally only be using these if re-using Prusa stepper motors | https://www.prusa3d.com/product/timing-pulley-t16-2gt/ | https://kb-3d.com/store/motion/214-gates-powergrip-2gt-pulley-16-tooth-5mm-6mm-1634481998632.html?affp=22155 | https://west3d.com/products/pulleys-and-idlers-gt2-20t-gt2-16t?variant=41970925830356&dt_id=524416
Motor Pulleys | OPTION B | GT2 20T 6mm Pulley (5mm bore) with Grub Screws | 3 |  | Voron Switchwire Spec | https://kb-3d.com/store/motion/213-gates-powergrip-2gt-pulley-20-tooth-5mm-6mm-1634481851944.html?affp=22155 | https://west3d.com/products/black-pulleys-and-idlers-gt2-20t-gt2-16t?variant=42151451525332&dt_id=524416
Motors | OPTION A | LDO 42STH40-1684AC Stepper Motor | 3 |  | Frequently found in Voron Switchwire motor kits; Also sometimes comes with pancake stepper for Stealthburner. This is a great option if you are building from leftovers after a Core One Upgrade kit. | https://kb-3d.com/store/electronics/436-ldo-voron-switchwire-stepper-motor-kit-4-piece-rev-c-1640807333865.html?affp=22155 | https://west3d.com/products/ldo-motors-ldo-42sth40-1684ac-nema17-motor?dt_id=524416 | https://www.onetwo3d.co.uk/product/voron-switchwire-stepper-motor-kit-by-ldo/ | https://www.blurolls3d.com/products/blurolls-voron-switchwire-3d-printer-motors-kit-made-by-ldo-stepper-motor-kit-3pcs-ldo-42sth40-1684ac-1pc-ldo-36sth20-1004ahg
Motors | OPTION B | Prusa MK3 (1.8deg) X/Y/E Stepper Motor | 3 |  | If using a MK3 as source for build: X Motor --> X Axis (Left Side); E Motor --> Z Axis (Right Side); Y Motor --> Y Axis | https://www.prusa3d.com/product/stepper-motor-x-axis-mk3-s-mk2-5-s-mk2-s/
Motors | OPTION C | Prusa MK4 (0.9deg) X/Y Stepper Motor | 3 |  | If using a MK4 as source for build; X Motor --> X Axis (Left Side); Y Motor --> Y Axis; PURCHASE ADDITIONAL MATCHING Prusa X or Y motor for Z Axis (Right Side) | https://www.prusa3d.com/product/stepper-motor-x-axis-3/
Z Rods |  | Linear Rod - 10x325mm | 2 |  | MK4 Spec. If you need to buy rods, the 10mm is the way to go! | https://www.prusa3d.com/product/smooth-rod-325x10-mm/
Z Rods |  | LM10LUU | 2 |  | Matching 10mm bearings for the 10x325mm Z Rod Option | https://www.prusa3d.com/product/linear-bearing-lm10luu/ | https://levendigs.com/products/myt-lm10luu-linear-bearing-1pc
Y CARRIAGE AND RELATED PARTS
WE ARE ASSUMING YOU HAVE:
MK3 or MK4 Y Carriage, MK4 Style Bearing Clips, 8x M3x4 FHCS, 8x M3x6 BHCS, 1x M3x14 FHCS
RECOMMENDED CHOICES:
Heatbed Mounting: Option A - MK4 Spec Expansion Joints and related hardware
Y Bearing Clips: Option A: MK4 Style Bearing Clips
Category | YOU CHOOSE! | Part | Quantity | Optional? | Notes | Source 1 | Source 2 | Source 3 | Source 4
Heatbed Mounting | OPTION A - MK4 Spec | Bushing 3.1x6x8mm | 1 |  | This is the center support when using the Prusa Expansion joints. Prusa doesn't sell this directly, but only as part of the MK4S Spare Parts kit. If you're using a MK3.9/MK4(S) and already have the expansion joints, you probably already have this! | https://www.prusa3d.com/product/spare-parts-mk4s-set/ | https://www.mcmaster.com/92871A011/ | https://www.tme.eu/en/details/dr336_3.2x8/metal-spacers/dremec/336-3-2x08/
Heatbed Mounting | OPTION A - MK4 Spec | Prusa Bed Expansion Joint (set) | 8 |  | If you're using a MK3.9/MK(S) as the base, you may already have this. These perform better than the MK3 spec spacers. | https://www.prusa3d.com/product/expansion-joints-set/
MISCELLANEOUS
WE ARE ASSUMING YOU HAVE:
Textile Sleeve for heatbed wiring + nylon support, Textile Sleeve for Toolhead + Nylon
Category | YOU CHOOSE! | Part | Quantity | Optional? | Notes | Source 1 | Source 2 | Source 3 | Source 4
Miscellaneous |  | 2020 T-Slot Aluminum Extrusion x 350mm Length (HFS5-2020-350) | 1 |  | X Axis Gantry; MISUMI Reference Part# HFS5-2020-350 | https://dllpdf.com/dllpdf-2020-by-the-mm | https://hobby-store.pl/en/aluminium-profile-2020-type-t-slot/altrax-aluminium-profile-2020-t-slot-type-matt-black.html | https://us.misumi-ec.com/vona2/detail/110302683830/?HissuCode=HFSB5-2020-350 | https://de.misumi-ec.com/vona2/detail/110302683830/?HissuCode=HFSB5-2020-350
Miscellaneous |  | Door Puller 63mm; 1kg pull force | 1 |  | This is used in place of a branded Key-Bak, as it is more accessible to purchase outside of the USA. Remixes for Switchwire spec (Key-Bak Super48 36in 13oz) exist as well. | https://www.amazon.com/dp/B0F2M9GKDT?th=1 | https://www.amazon.de/dp/B0BRVBHQ1J
Miscellaneous |  | ECAS Bowden Collet 4mm | 2 | yes | Used for the filament guide if using the top spool mount
Miscellaneous |  | Rubber Foot - 14x11x9mm | 4 |  | https://kb-3d.com/store/frame-enclosure/283-rubber-machine-foot-14x11x9mm-set-of-4.html?affp=22155 | https://west3d.com/products/14x11x9mm-little-rubber-feet-with-steel-washer?dt_id=524416 | https://www.replimat.eu/4x-rubber-feet-14x11x9mm-for-v0.2-black/rt10118
FRAME
WE ARE ASSUMING YOU HAVE:
Complete assembled MK3/MK4 Frame
Column 1 | Column 2 | Column 3 | Column 4 | Column 5 | Column 6 | Column 7 | Column 8 | Column 9 | Column 10
Nothing else needed in this section!
TOOLHEAD
Stealthburner is the official configuration. There are experimental mounts for AntHead, etc. SuperPINDA is the officially supported Z Probe, but PZ-Probe has been known to work and Nextruder Nozzle Tap is coming... as well as Amplify load cell probing!
There are too many hot end and toolhead combinations to account for here. If you are brand new to the Voron world, we suggest a stock Stealthburner build (with the stock CW2 extruder) and Revo Voron.
Category | YOU CHOOSE! | Part | Quantity | Optional? | Notes | Source 1 | Source 2 | Source 3 | Source 4
Toolhead | OPTION A | SuperPINDA | 1 |  | Officially supported for Z Probe | https://www.prusa3d.com/product/superpinda/
Toolhead | OPTION B | PZ-Probe | 1 | yes | ADVANCED USERS ONLY -- it is expensive and tricky to use; Some users have had success with PZ-Probe + Revo
Toolhead | OPTION C | BD Pressure | 1 | yes | Experimental Probe Option - Less expensive than Revo PZ but less is known about this probe | https://www.fabreeko.com/collections/recently-added/products/bd-pressure-realtime-pa-adjustment | https://www.pandapi3d.com/product-page/bdpressuree
Toolhead | OPTION D | Nextruder | 1 | yes
Toolhead |  | Voron Stealthburner | 1 |  | We do not breakout the BOM for the Voron Stealthburner, with the exception of suggesting toolhead boards above. You will need extruder motor, hot end, fasteners, hot end and part cooling fans, and optionally LEDs; https://github.com/VoronDesign/Voron-Stealthburner | https://github.com/VoronDesign/Voron-Stealthburner